## 车载产品Automotive Lens LIST
车载倒车镜头 Automotive Lens List（Rear view lens ） | [6 empty] | 2019-07-30 | 车载环视镜头 Automotive Lens List（Arround view Lens ） | [7 empty] | 2019-07-30 | 车载产品Automotive Lens List（DMS/IMS Lens ） |  |  |  |  | 2019-07-30 |  | 车载产品Automotive Lens List（ LDW,FCW,DVR and other lens ）
Resolution 解像力 |  | VGA | VGA | 1.3M | 1.3MP | VGA | VGA | Resolution 解像力 |  | VGA | VGA | 1.3M | 1.3M | 2M | 1.3M | 1.3M | Resolution 解像力 |  | 1.3M | 1.3-2M | 1.3M | 1.3M | 2M | Resolution 解像力 |  | 1.3M | 1.3M | 2M | 2M | 1.3M-2M | 2M | 2M
Product ID 产品代码 |  | ADAS1005H | ADAS1008B | ADAS1020A | ADAS1023A | ADAS1005D | ADAS1061TBD | Product ID 产品代码 |  | ADAS1003A | ADAS1003B | ADAS1009D | ADAS1015C | ADAS2006B | ADAS1031A | ADAS1031C | Product ID 产品代码 |  | ADAS1025A(01) | ADAS1019TBD2 | ADAS1057A | PD013 | PD046 | Product ID 产品代码 |  | ADAS1025A | ADAS1037 | ADAS1036C | PD028 | ADAS2005C | PD033 | PD030
Product Status 产品状态 |  | MP | MP | MP | MP | Pilot Run | Pilot Run | Product Status 产品状态 |  | MP | Pilot Run | MP | MP | MP | Sampling | Sampling | Product Status 产品状态 |  | MP | MP | Sampling | Sampling | Sampling | Product Status 产品状态 |  | MP | Sampling | Sampling | MP | MP | MP | Sampling
Sensor 芯片 | Format 靶面 | 1/4" | 1/4" | 1/4'' | 1/3.7" | 1/4" | 1/4" | Sensor 芯片 | Format 靶面 | 1/4" | 1/4" | 1/4'' | 1/4" | 1/3" | 1/4″ | 1/4″ | Sensor 芯片 | Format 靶面 | 1/3" | 1/4'' | 1/4" | 1/4'' | 1/2.7" | Sensor 芯片 | Format 靶面 | 1/3" | 1/2.56" | 1/2.7'' | 1/3" | 1/2.9'' | 1/2.7'' | 1/2.9''
| Name 名称 | ASX340 | ASX340 | ISX016 | OV7955 | ASX340 | ASX340 |  | Name 名称 | ASX340 | ASX340 | OV7955 | ISX016 | AR0132 | AR0143 | AR0143 |  | Name 名称 | AR0135 | AR0144 | AR0144 | AR0144 | OV2778 |  | Name 名称 | AR0132 | OV10640 | AR0231 | OX01A10 | OV2775 | AR0237 | OV2775
| Pixel size(um) 像圆尺寸 | 5.6 | 5.6 | 2.8 | 6.0 | 5.6 | 5.6 |  | Pixel size(um) 像圆尺寸 | 5.6 | 5.6 | 6.0 | 2.8 | 3.75 | 3 | 3 |  | Pixel size(um) 像圆尺寸 | 3.75 | 3.0 | 3.0 | 3.0 | 2.8 |  | Pixel size(um) 像圆尺寸 | 3.75 | 4.2 | 3.0 | 4.2 | 2.8 | 3.0 | 2.8
| Resolution 解像力 | 640*480 | 640*480 | 1280*960 | 648*488 | 640*480 | 640*480 |  | Resolution 解像力 | 640*480 | 640*480 | 648*488 | 1280*960 | 1280*960 | 1280*800 | 1280*800 |  | Resolution 解像力 | 1280*960 | 1280*800 | 1280*800 | 1280*800 | 1920*1080 |  | Resolution 解像力 | 1280*960 | 1280*1080 | 1920*1080 | 1280*720 | 1920*1080 | 1920*1080 | 1920*1080
| size(mm) 尺寸 | H3.58×V2.69 | H3.58×V2.69 | H3.58×V2.69 | H3.89×V2.93 | H3.58×V2.69 | H3.58×V2.69 |  | size(mm) 尺寸 | H3.58×V2.69 | H3.58×V2.69 | H3.89×V2.93 | H3.58×V2.69 | H4.8×V3.2 | H3.84×V2.4 | H3.84×V2.4 |  | size(mm) 尺寸 | H4.8×V3.6 | H3.84×V2.4 | H3.84×V2.4 | H3.84×V2.4 | H5.376×V3.024 |  | size(mm) 尺寸 | H4.8×V3.6 | H5.376×V4.536 | H5.76×V3.24 | H5.376×V3.024 | H5.376×V3.024 | H5.76×V3.24 | H5.376×V3.024
Structure 结构 |  | 1G3P | 2G2P | 1G4P | 1G4P | 1G3P | 1G4P | Structure 结构 |  | 1G4P | 1G4P | 1G4P | 1G4P | 2G3P | 2G3P | 2G3P | Structure 结构 |  | 6G | 2G2P | 3G | 1G2P | 6G | Structure 结构 |  | 6G | 6G | 6G | 4G2P | 2G3P | 6G | 4G
FOV 视场角 | H (Deg) 水平 | 130° | 120° | 119° | 147° | 130° | 130° | FOV 视场角 | H (Deg) 水平 | 187° | 187° | 183° | 191° | 184° | 198° | 198° | FOV 视场角 | H (Deg) 水平 | 53° | 75° | 39.3° | 90° | 126.7° | FOV 视场角 | H (Deg) 水平 | 53° | 52° | 119.9° | 80° | 110.8° | 119.9° | 123.1°
| V(Deg) 垂直 | 105° | 101° | 97° | 116° | 105° | 103° |  | V(Deg) 垂直 | 143° | 143° | 138° | 142° | 125° | 130° | 130° |  | V(Deg) 垂直 | 39° | 46° | 24.5° | 62.8° | 66.6° |  | V(Deg) 垂直 | 39° | 43.3° | 64.4° | 43.5° | 60° | 64.4° | 62.8°
| D (Deg) 对角 | 155° | 135° | 138° | 180° | 155° | 157° |  | D (Deg) 对角 | 210° | 210° | 200° | 210° | 184° | 207° | 207° |  | D (Deg) 对角 | 68° | 91° | 46.5° | 102° | 154.4° |  | D (Deg) 对角 | 68° | 70.7° | 141.5° | 93.5° | 130° | 141.5° | 154.9°
IRCF(mm) 滤光片厚度 |  | 0.3 | 0.3 | 0.3 | 0.3 | 0.3 | 0.3 | IRCF(mm) 滤光片厚度 |  | 0.3 | 0.3 | 0.3 | 0.3 | 0.3 | 0.3 | 0.3 | IRCF(mm) 滤光片厚度 |  | 0.55 | 0.3 | 0.3 | 0.3 | 0.3 | IRCF(mm) 滤光片厚度 |  | 0.55 | 0.55 | 0.3 | 0.3 | 0.3 | 0.3 | 0.3
Image circle(Max) 成像圆 |  | ￠4.8 | ￠4.8 | ￠4.68 | ￠5 | ￠4.8 | less | Image circle(Max) 成像圆 |  | ￠4.0 | ￠4.0 | ￠4.13 | ￠3.8 | ￠4.7 | ￠4.0 | ￠4.0 | Image circle(Max) 成像圆 |  | ￠6.8 | ￠5.2 | ￠4.6 | ￠4.8 | ￠6.7 | Image circle(Max) 成像圆 |  | ￠6.8 | ￠7.3 | ￠7 | ￠7 | ￠7 | ￠7 | ￠6.5
TTL (Optical) 光学总长 |  | 10.26 | 13.89 | 12.85 | 13.16 | 10.26 | 12.89 | TTL (Optical) 光学总长 |  | 10.94 | 10.94 | 13 | 12.73 | 15.95 | 12.92 | 12.92 | TTL (Optical) 光学总长 |  | 20.5 | 13.72 | 9.61 | 7.2 | 15.29 | TTL (Optical) 光学总长 |  | 20.5 | 21 | 21.09 | 19.2 | 16.6 | 21.09 | 21
FNO 通光孔 |  | 2.2 | 2.3 | 2 | 2 | 2.2 | 2 | FNO 通光孔 |  | 2.4 | 2.4 | 2.4 | 2 | 2 | 2 | 2 | FNO 通光孔 |  | 1.6 | 2.1 | 2.7 | 2.0 | 2.4 | FNO 通光孔 |  | 1.6 | 1.6 | 2.0 | 2.0 | 2.1 | 2.0 | 2.2
CRA 主光线入射角 |  | 18.5° | 23.8° | 23.2° | 24.6° | 18.5° | 23° | CRA 主光线入射角 |  | 22.7° | 22.7° | 26.1° | 22.1° | 21.8° | 19.7° | 19.7° | CRA 主光线入射角 |  | 14.8° | 16.5° | 16.5° | 25.6° | 19.1 | CRA 主光线入射角 |  | 16° | 16.9° | 16.2° | 21.4° | 19.6° | 16.2° | 16.2°
EFL(mm) 焦距 |  | 1.13 | 1.17 | 1.28 | 1.25 | 1.13 | 1.25 | EFL(mm) 焦距 |  | 0.94 | 0.94 | 1.14 | 0.96 | 1.8 | 0.93 | 0.93 | EFL(mm) 焦距 |  | 5.47 | 2.98 | 5.63 | 1.9 | 2.67 | EFL(mm) 焦距 |  | 5.47 | 6.17 | 2.94 | 4.05 | 2.93 | 2.94 | 2.85
FBL(mm)mech. 机械后焦 |  | 1.79 | 1.4 | 1.748 | 2.16 | 1.79 | 3 | FBL(mm)mech. 机械后焦 |  | 1.3 | 1.3 | 1.5 | 1.65 | 2.8 | 2.40 | 2.40 | FBL(mm)mech. 机械后焦 |  | 1.3 | 3.27 | 1.2 | 1 | 3.04 | FBL(mm)mech. 机械后焦 |  | 2 | 2.65 | 2.59 | 3.61 | 2.19 | 2.59 | 2.51
Relative Illumination 照度 |  | 36.7% | 46.7% | 53% | 43% | 36.7% | 52% | Relative Illumination 照度 |  | 40% | 40% | 50.3% | 61% | 74% | 30.7% | 30.7% | Relative Illumination 照度 |  | 74.4% | 78% | 84% | 30% | 46% | Relative Illumination 照度 |  | 74.4% | 75% | 58% | 66% | 67.9% | 58% | 42%
TV-Dist.TV 畸变 |  | -13.3% | -5.9% | -9.04% | -21% | -13.3% | -14.1% | TV-Dist.TV 畸变 |  | -24.1% 0.9 image circle 4:3 | -24.1% 0.9 image circle 4:3 | -19.5% 0.9 image circle 4:3 | -18.79% 0.9 image circle 4:3 | -17.2% 0.9 image circle 4:3 | 不计算 | 不计算 | TV-Dist.TV 畸变 |  | -4.9% | -7% | -2.1% | -3.1% | -21.7% | TV-Dist.TV 畸变 |  | -0.34% | -3.0% 0.9 image circle 4:3 | -18.9% | -10.8% | -18.6% | -18.9% | -21.69%
Size(mm) 尺寸 |  | Φ14 | Φ15.5 | Φ14 | Φ15 | Φ14 | TBD | Size(mm) 尺寸 |  | Φ14 | Φ16.5 | Φ14 | Φ14 | Φ14 | Φ16 | Φ16 | Size(mm) 尺寸 |  | Φ12 | Φ14 | Φ9 | Φ8 | Φ14 | Size(mm) 尺寸 |  | Φ12 | Φ14 | Φ14 | Φ14 | Φ14.5 | Φ14 | Φ14
Mechchanical 机构 | Size(mm) 尺寸 | M12*P0.5 | M12*P0.5 | M12*P0.5 | M12*P0.5 | M12*P0.5 | M12*P0.5 | Mechchanical 机构 | Size(mm) 尺寸 | M12*P0.5 | M12*P0.5 | M12*P0.5 | M12*P0.5 | M12*P0.6 | M12*P0.5 | AA | Mechchanical 机构 | Size(mm) 尺寸 | M12*P0.5 | M12*P0.5 | M9*P0.5 | M6*P0.5 | M12*P0.5 | Mechchanical 机构 | Size(mm) 尺寸 | M12*P0.5 | M12*P0.5 | M12*P0.5 | M12*P0.5 | M12*P0.5 | M12*P0.5 | M12*P0.5
| Retainer 压环 | Plastic | Metal | Plastic | Metal | Plastic | Metal |  | Retainer 压环 | Sealing | Plastic | Sealing | Sealing | Metal | Metal | Metal |  | Retainer 压环 | Metal | Metal | Metal | Metal | Metal |  | Retainer 压环 | Metal | Metal | Metal | Metal | Metal | Metal | Metal
| Barrel 镜筒 | Plastic | Plastic | Plastic | Metal | Plastic | Metal |  | Barrel 镜筒 | Plastic | Plastic | Plastic | Plastic | Plastic | Metal | Metal |  | Barrel 镜筒 | Metal | Metal | Metal | Metal | Metal |  | Barrel 镜筒 | Metal | Metal | Metal | Metal | Plastic | Metal | Metal
Waterproof 防水等级 |  | IP68 | IP69K | IP69K | IP69K | IP69K | IP69K | Waterproof 防水等级 |  | IP69K | IP69K | IP69K | IP69K | IP69K | IP69K | IP69K | Waterproof 防水等级 |  | IP69K | IP69K | IP53 | IP53 | 无 | Waterproof 防水等级 |  | IP69K | 无 | IP69K | IP69K | IP69K | 无 | 无
IR correction 红外共焦 |  | unconfocal | unconfocal | visible light Band Pass | unconfocal | unconfocal | unconfocal | IR correction 红外共焦 |  | confocal | confocal | confocal | confocal | confocal | unconfocal | unconfocal | IR correction 红外共焦 |  | unconfocal | confocal | unconfocal | Yes | Yes | IR correction 红外共焦 |  | unconfocal | unconfocal | unconfocal | unconfocal | unconfocal | unconfocal | unconfocal
BPF (Band Pass Filter)滤光片 |  | visible light IRCF | visible light IRCF | visible light IRCF | visible light IRCF | visible light IRCF | visible light IRCF | BPF (Band Pass Filter)滤光片 |  | visible light IRCF | visible light IRCF | visible light IRCF | visible light IRCF | visible light IRCF | visible light IRCF | visible light IRCF | BPF (Band Pass Filter)滤光片 |  | without IRCF | 940nm IRCF | 940nm IRCF | Double Band-Pass Filter | Double Band-Pass Filter | BPF (Band Pass Filter)滤光片 |  | visible light IRCF | visible light IRCF | visible light IRCF | visible light IRCF | visible light IRCF | visible light IRCF | visible light IRCF
G1 water Repellent coating 泼水膜 |  | No | Yes | Yes | Yes | Yes | Yes | G1 water Repellent coating 泼水膜 |  | Yes | Yes | Yes | Yes | Yes | Yes | Yes | G1 water Repellent coating 泼水膜 |  | No | No | Yes | No | No | G1 water Repellent coating 泼水膜 |  | No | NO | No | No | No | No | No